## Calibration panel 1
| Plasmon Wavelength | Uncalibrated CS-SINS Score
HPC | 531.5695 | 0.27291
tocilizumab | 531.025 | 0 |  |  | two calibration mabs used to calculate uncalibrated CS-SINS Score
cetuximab | 531.8761 | 0.42653 |  |  | uncalibrated experimental data
evolocumab | 531.6896 | 0.3331 |  |  | calibration panel data
denosumab | 531.2667 | 0.12113 |  |  | two parametersfit during calibration (all data will be normalized by these two parameters after fitting)
pembrolizumab | 531.3999 | 0.18787 |  |  | objective function minimized during calibration
omalizumab | 533.0202 | 1
His | 530.6291 | -0.19842
Published calibration panel | Published cal panel CS-SINS Score
tocilizumab | 0
cetuximab | 0.4665
evolocumab | 0.35866
denosumab | 0.085486
pembrolizumab | 0.22118
omalizumab | 1
Calibration | 2 Parameters | Newly Calibrated CS-SINS Score
tocilizumab | 531.0143 | 0.0054837
cetuximab | 532.9791 | 0.4386
evolocumab |  | 0.34372
denosumab |  | 0.12849 | 0.99374
pembrolizumab |  | 0.19625 | 0.0019536
omalizumab |  | 1.0209 | 7.8212e-08 | <--use excel solver to minimize this cell by changing blue cells

## example
|  | example | ﻿ | Plasmon_Wavelength |  |  | ﻿ | Plasmon_Wavelength
|  | panel #1 | HPC | 530.8536 | 0.28693 | panel #1 | HPC |  | -270.2514 | 1. Put the new experiment result, plasmon wavelength
Calibration panel 1 |  |  | NIST | 530.4176 | 0.057766 |  | NIST |  |  | 2. Calculate (new plasmon wave length -historical minimun)/(historical maximum-historical minimum)
tocilizumab | 0 |  | Toc | 530.4176 | 0.057766 |  | Toc |  |  | 3. Calculate the slope, intercept and ((1-slope)^2 + (intercept)^2 )
cetuximab | 0.4665 |  | Cet | 531.1722 | 0.45441 |  | Cet |  |  | 3. Using the Solver (/Data), fit the parameter, minimizing ((1-slope) + (intercept)^2 )^2
evolocumab | 0.35866 |  | Evo | 530.9987 | 0.3632 |  | Evo
denosumab | 0.085486 |  | Den | 530.4257 | 0.062014 |  | Den
omalizumab | 1 |  | Oma | 532.2415 | 1.0164 |  | Oma
pembrolizumab | 0.22118 |  | Pem | 530.6558 | 0.18298 |  | Pem
|  | sample | A | 531.1253 | 0.42973 | sample | A
|  |  | B | 531.264 | 0.50265 |  | B
|  |  | C | 530.1818 | -0.066222 |  | C
|  |  | D | 530.5383 | 0.1212 |  | D
|  |  | E | 530.1775 | -0.068441 |  | E
|  |  | F | 530.5932 | 0.15005 |  | F
|  |  | G | 530.1412 | -0.087563 |  | G
|  |  | H | 530.0429 | -0.13922 |  | H
|  |  |  | 530.3077 | 1.0003 |  |  | 531.0143
|  |  |  | 532.2102 | 0.00072109 |  |  | 532.9791
6.1734e-07
slop of linear fit 0.9 < 1.0003 < 1.1
intercept of linear fit -0.1 < 0.0007 < 0.1
R^2 of linear fit > 0.9